## Sheet1
“Voltmeter Correction”
	Board Voltage		3.3	V
	Resolution Factor		1023					Take the three reading with your multimeter and note the reading from your project
	R1		95650	Ohms					1. Enter the values from your program in the formulas C9=(C8*D2{3.3})/D3{1023}
	R2		10000	Ohms					2. Enter the Resistor values from your program D4 D5
					3. Adjust the values in 1. if you have have to see the notes
	Low Voltage from 3.3V/5V on board			Charge Voltage on battery.			Float Voltage on battery.			4. Approximate the the Value = C8 F8 I8 until you get as close to the reading you have from project.
	Value = {}	97		Value = {}	403		Value = {}	378		5. Once you have Value = C8 and Voltage is as close as approximate adjust R1 and R2 until all Voltage is same closely as calibrated multimeter
	Vout =	0.312903225806452		Vout =	1.3		Vout =	1.21935483870968		6. Enter changes in your program and upload
	R1 =	95650		R1 =	95650		R1 =	95650		7. Confirm readings from Serial IO or thingspeak with multimeter
	R2 =	10000		R2 =	10000		R2 =	10000		The resistor values are approximate they correct for the values in the board you can adjust any of them so voltages read correctly.

					/**************************
Voltage	3.30582258064516	Volts Reading		13.7345	Volts Reading		12.8824838709677	Volts Reading		* Begin Voltmeter Settings
					**************************/
					void readVoltage();
					int analogInput = A0;

					float vout = 0.0;
					float vin = 0.0;
					float vboard = 3.3; // mybe u must change the 3.3 to 5 and
					float pcorrection = 1023; // for the ESP32 u have to change the 1023 to 4095
					float R1 = 95650; // Resistor R1 100k
					float R2 = 10000; // Resistor R2 10k
					int value = 0;
					String $vin = "0";
					long voltageTime = 0;
					https://www.hackster.io/yettiz/easy-voltmeter-with-esp8266-mini-d1-pro-with-oled-display-1a91dc